## BOM
	Bill of Materials for XL4016X2 solar charger project
Sort code	Component	Reference	Value	Cost
1	Capacitor Electrolytic	C1.1	100uF	$0.50
1	Capacitor Electrolytic	C1.2	100uF	$0.50
1	Capacitor Electrolytic	C1.3	100uF	$0.50
1	Capacitor Electrolytic	C1.4	100uF	$0.50
1	Capacitor Electrolytic	C4	10uF	$0.10
2	Capacitor bypass	C2	100nF	$0.10
2	Capacitor bypass	C3	100nF	$0.10
3	Diode	D1	1N4148	$0.10
3	Diode	D2	1N4148	$0.10
3	Diode	D3	1N4148	$0.10
3	Diode	D4	1N4148	$0.10
3	Diode	D5	1N4148	$0.10
3	Diode	D6	1N4148	$0.10
3	Diode	D7	1N4148	$0.10
3	Diode	D8	1N4148	$0.10
4	TVS Diode	D9	P6KE47CA	$0.10
5	Fuse	F1	Fuse_20A	$1.00
6	Screw terminal 2	J1	Solar panel	$0.20
6	Screw terminal 2	J2	Battery	$0.20
6	Screw terminal 2	J3	LOAD	$0.20
6	Screw terminal 2	J5	Buck1_IN	$0.20
6	Screw terminal 2	J6	Buck1_OUT	$0.20
6	Screw terminal 2	J7	Buck2_IN	$0.20
6	Screw terminal 2	J8	Buck2_OUT	$0.20
6	Screw terminal 3	J4	Temperature	$0.30
7	MOSFET	Q1	IRF4905	$0.60
7	MOSFET	Q12	IRF4905	$0.60
7	MOSFET	Q3	IRF4905	$0.60
7	MOSFET	Q6	IRF4905	$0.60
7	MOSFET	Q9	IRF4905	$0.60
8	BJT NPN	Q13	2N3904	$0.05
8	BJT NPN	Q2	2N3904	$0.05
8	BJT PNP	Q10	2N3906	$0.05
8	BJT PNP	Q11	2N3906	$0.05
8	BJT PNP	Q4	2N3906	$0.05
8	BJT PNP	Q5	2N3906	$0.05
8	BJT PNP	Q7	2N3906	$0.05
8	BJT PNP	Q8	2N3906	$0.05
10	Temperature sensor	U5	DS18B20	$2.00
11	Module	U1	ACS712module	$1.00
11	Module	U2	ACS712module	$1.00
11	Module	U3	XL4016_DC-DC_module	$5.00
11	Module	U4	XL4016_DC-DC_module	$5.00
11	Module	U6	ArduinoNano	$4.00
11	Module	U7	ESP-01	$1.50
11	Module	U9	MP2307_DC-DC_module	$1.00
11	Voltage Regulator	U8	AMS1117-33	$0.20
12	Pushbutton	SW1	Backlight control	$0.10
12	Display	U10	LCDSerial2004	$6.00
21	Resistor	R16	1K	$0.01
21	Resistor	R13	2K2	$0.01
21	Resistor	R14	2K2	$0.01
21	Resistor	R15	2K2	$0.01
22	Resistor	R19	4K7	$0.01
23	Resistor	R11	10K	$0.01
23	Resistor	R18	10K	$0.01
23	Resistor	R20	10K	$0.01
24	Resistor	R2	15K	$0.01
25	Resistor	R3	22K	$0.01
25	Resistor	R5	22K	$0.01
25	Resistor	R9	22K	$0.01
26	Resistor	R6	47K	$0.01
26	Resistor	R10	47K	$0.01
26	Resistor	R12	47K	$0.01
26	Resistor	R4	47K	$0.01
27	Resistor	R1	100K	$0.01
27	Resistor	R17	100K	$0.01
27	Resistor	R7	100K	$0.01
27	Resistor	R8	100K	$0.01
40	Wire & hardware
50	Prototype circuit board			2
101	Barrel jack			1
101	Battery	BT1	Battery_FLA_+12V_120AH
102	Mains power converter 12V 3A			35
103	Enclosure
	Total			$74.30